## Sheet1
Address (Binary) | Address (Decimal) | Step | Chip 0 Hex | Chip 1 Hex | Chip 2 Hex | Chip 3 Hex | Chip 4 Hex | Control Signals | Opcode/Instruction | Comment
000000000000000 | 0 | 0 | 09 | 00 | 00 | 00 | 00 | PCOE, MARWE |  | Load PC contents into MAR.
000000010000000 | 128 | 1 | 44 | 10 | 00 | 00 | 00 | PCEN, MEMOE, IRINSTWE |  | Load memory data at address indicated by PC into the instruction part of the IR. Then increment the PC.
000000100000000 | 256 | 2 | 09 | 00 | 00 | 00 | 00 | PCOE, MARWE | LDA | Load PC contents into MAR.
000000110000000 | 384 | 3 | 44 | 08 | 00 | 00 | 00 | PCEN, MEMOE, IRDATAWE | 0000000 | Load memory data at address indicated by PC into the data part of the IR. Then increment the PC.
000001000000000 | 512 | 4 | 08 | 05 | 00 | 00 | 00 | MARWE, IRDATAOE, BTOE |  | Put data from instruction part of the IR into the MAR.
000001010000000 | 640 | 5 | 40 | 00 | 01 | 00 | 00 | MEMOE, ABWRITE |  | Load the data from RAM into the A register.
000001100000000 | 768 | 6 | 00 | 00 | 00 | 00 | 00
000001110000000 | 896 | 7 | 00 | 00 | 00 | 00 | 00
000000001011100 | 92 | 0 | 09 | 00 | 00 | 00 | 00 | PCOE, MARWE |  | Load PC contents into MAR.
000000011011100 | 220 | 1 | 44 | 10 | 00 | 00 | 00 | PCEN, MEMOE, IRINSTWE |  | Load memory data at address indicated by PC into the instruction part of the IR. Then increment the PC.
000000101011100 | 348 | 2 | 09 | 00 | 00 | 00 | 00 | PCOE, MARWE | HLT | Load PC contents into MAR.
000000111011100 | 476 | 3 | 44 | 08 | 00 | 00 | 00 | PCEN, MEMOE, IRDATAWE | 1011100 | Load memory data at address indicated by PC into the data part of the IR. Then increment the PC.
000001001011100 | 604 | 4 | 00 | 40 | 00 | 00 | 00 | HLT |  | Halt the clock (and the entire CPU).
000001011011100 | 732 | 5 | 00 | 00 | 00 | 00 | 00
000001101011100 | 860 | 6 | 00 | 00 | 00 | 00 | 00
000001111011100 | 988 | 7 | 00 | 00 | 00 | 00 | 00
000000001011001 | 89 | 0 | 09 | 00 | 00 | 00 | 00 | PCOE, MARWE |  | Load PC contents into MAR.
000000011011001 | 217 | 1 | 44 | 10 | 00 | 00 | 00 | PCEN, MEMOE, IRINSTWE |  | Load memory data at address indicated by PC into the instruction part of the IR. Then increment the PC.
000000101011001 | 345 | 2 | 09 | 00 | 00 | 00 | 00 | PCOE, MARWE | OUTAINST | Load PC contents into MAR.
000000111011001 | 473 | 3 | 44 | 08 | 00 | 00 | 00 | PCEN, MEMOE, IRDATAWE | 1011001 | Load memory data at address indicated by PC into the data part of the IR. Then increment the PC.
000001001011001 | 601 | 4 | 00 | 00 | 44 | 00 | 00 | ABOE, LCDEN |  | Send the contents of the A register to the instruction register of the LCD.
000001011011001 | 729 | 5 | 00 | 00 | 44 | 00 | 00 | ABOE, LCDEN
000001101011001 | 857 | 6 | 00 | 00 | 44 | 00 | 00 | ABOE, LCDEN
000001111011001 | 985 | 7 | 00 | 00 | 44 | 00 | 00 | ABOE, LCDEN
000000001011101 | 93 | 0 | 09 | 00 | 00 | 00 | 00 | PCOE, MARWE |  | Load PC contents into MAR.
000000011011101 | 221 | 1 | 44 | 10 | 00 | 00 | 00 | PCEN, MEMOE, IRINSTWE |  | Load memory data at address indicated by PC into the instruction part of the IR. Then increment the PC.
000000101011101 | 349 | 2 | 09 | 00 | 00 | 00 | 00 | PCOE, MARWE | OUTADATA | Load PC contents into MAR.
000000111011101 | 477 | 3 | 44 | 08 | 00 | 00 | 00 | PCEN, MEMOE, IRDATAWE | 1011101 | Load memory data at address indicated by PC into the data part of the IR. Then increment the PC.
000001001011101 | 605 | 4 | 00 | 00 | C4 | 00 | 00 | ABOE, LCDEN, LCDRS |  | Send the contents of the A register to the data register of the LCD.
000001011011101 | 733 | 5 | 00 | 00 | C4 | 00 | 00 | ABOE, LCDEN, LCDRS
000001101011101 | 861 | 6 | 00 | 00 | C4 | 00 | 00 | ABOE, LCDEN, LCDRS
000001111011101 | 989 | 7 | 00 | 00 | C4 | 00 | 00 | ABOE, LCDEN, LCDRS
000000000101001 | 41 | 0 | 09 | 00 | 00 | 00 | 00 | PCOE, MARWE |  | Load PC contents into MAR.
000000010101001 | 169 | 1 | 44 | 10 | 00 | 00 | 00 | PCEN, MEMOE, IRINSTWE |  | Load memory data at address indicated by PC into the instruction part of the IR. Then increment the PC.
000000100101001 | 297 | 2 | 09 | 00 | 00 | 00 | 00 | PCOE, MARWE | JMP | Load PC contents into MAR.
000000110101001 | 425 | 3 | 44 | 08 | 00 | 00 | 00 | PCEN, MEMOE, IRDATAWE | 0101001 | Load memory data at address indicated by PC into the data part of the IR. Then increment the PC.
000001000101001 | 553 | 4 | 02 | 04 | 00 | 00 | 00 | IRDATAOE, PCLOAD |  | Output the address in the data section of the IR to the data bus and load it into the PC.
000001010101001 | 681 | 5 | 00 | 00 | 00 | 00 | 00
000001100101001 | 809 | 6 | 00 | 00 | 00 | 00 | 00
000001110101001 | 937 | 7 | 00 | 00 | 00 | 00 | 00
000000000000111 | 7 | 0 | 09 | 00 | 00 | 00 | 00 | PCOE, MARWE |  | Load PC contents into MAR.
000000010000111 | 135 | 1 | 44 | 10 | 00 | 00 | 00 | PCEN, MEMOE, IRINSTWE |  | Load memory data at address indicated by PC into the instruction part of the IR. Then increment the PC.
000000100000111 | 263 | 2 | 09 | 00 | 00 | 00 | 00 | PCOE, MARWE | LDAI | Load PC contents into MAR.
000000110000111 | 391 | 3 | 44 | 08 | 00 | 00 | 00 | PCEN, MEMOE, IRDATAWE | 0000111 | Load memory data at address indicated by PC into the data part of the IR. Then increment the PC.
000001000000111 | 519 | 4 | 00 | 04 | 01 | 00 | 00 | IRDATAOE, ABWRITE |  | Put data from data part of the IR into the A register.
000001010000111 | 647 | 5 | 00 | 00 | 00 | 00 | 00
000001100000111 | 775 | 6 | 00 | 00 | 00 | 00 | 00
000001110000111 | 903 | 7 | 00 | 00 | 00 | 00 | 00
000000001011110 | 94 | 0 | 09 | 00 | 00 | 00 | 00 | PCOE, MARWE |  | Load PC contents into MAR.
000000011011110 | 222 | 1 | 44 | 10 | 00 | 00 | 00 | PCEN, MEMOE, IRINSTWE |  | Load memory data at address indicated by PC into the instruction part of the IR. Then increment the PC.
000000101011110 | 350 | 2 | 09 | 00 | 00 | 00 | 00 | PCOE, MARWE | OUTIINST | Load PC contents into MAR.
000000111011110 | 478 | 3 | 44 | 08 | 00 | 00 | 00 | PCEN, MEMOE, IRDATAWE | 1011110 | Load memory data at address indicated by PC into the data part of the IR. Then increment the PC.
000001001011110 | 606 | 4 | 00 | 04 | 40 | 00 | 00 | IRDATAOE, LCDEN |  | Send the contents of the data portion of the IR to the instruction register of the LCD.
000001011011110 | 734 | 5 | 00 | 04 | 40 | 00 | 00 | IRDATAOE, LCDEN
000001101011110 | 862 | 6 | 00 | 04 | 40 | 00 | 00 | IRDATAOE, LCDEN
000001111011110 | 990 | 7 | 00 | 04 | 40 | 00 | 00 | IRDATAOE, LCDEN
000000001011111 | 95 | 0 | 09 | 00 | 00 | 00 | 00 | PCOE, MARWE |  | Load PC contents into MAR.
000000011011111 | 223 | 1 | 44 | 10 | 00 | 00 | 00 | PCEN, MEMOE, IRINSTWE |  | Load memory data at address indicated by PC into the instruction part of the IR. Then increment the PC.
000000101011111 | 351 | 2 | 09 | 00 | 00 | 00 | 00 | PCOE, MARWE | OUTIDATA | Load PC contents into MAR.
000000111011111 | 479 | 3 | 44 | 08 | 00 | 00 | 00 | PCEN, MEMOE, IRDATAWE | 1011111 | Load memory data at address indicated by PC into the data part of the IR. Then increment the PC.
000001001011111 | 607 | 4 | 00 | 04 | C0 | 00 | 00 | IRDATAOE, LCDEN, LCDRS |  | Send the contents of the data portion of the IR to the data register of the LCD.
000001011011111 | 735 | 5 | 00 | 04 | C0 | 00 | 00 | IRDATAOE, LCDEN, LCDRS
000001101011111 | 863 | 6 | 00 | 04 | C0 | 00 | 00 | IRDATAOE, LCDEN, LCDRS
000001111011111 | 991 | 7 | 00 | 04 | C0 | 00 | 00 | IRDATAOE, LCDEN, LCDRS
000000000001011 | 11 | 0 | 09 | 00 | 00 | 00 | 00 | PCOE, MARWE |  | Load PC contents into MAR.
000000010001011 | 139 | 1 | 44 | 10 | 00 | 00 | 00 | PCEN, MEMOE, IRINSTWE |  | Load memory data at address indicated by PC into the instruction part of the IR. Then increment the PC.
000000100001011 | 267 | 2 | 09 | 00 | 00 | 00 | 00 | PCOE, MARWE | ADDA | Load PC contents into MAR.
000000110001011 | 395 | 3 | 44 | 08 | 00 | 00 | 00 | PCEN, MEMOE, IRDATAWE | 0001011 | Load memory data at address indicated by PC into the data part of the IR. Then increment the PC.
000001000001011 | 523 | 4 | 08 | 05 | 00 | 00 | 00 | IRDATAOE, BTOE, MARWE |  | Put data from data part of the IR into the MAR.
000001010001011 | 651 | 5 | 40 | 80 | 08 | 09 | 00 | MEMOE, CWE, CARRYHIGH, S3, S0 |  | Send the data from memory to the C register and put the ALU in addition mode.
000001100001011 | 779 | 6 | 00 | 80 | 21 | 89 | 00 | RESULTOE, ABWRITE, CARRYHIGH, S3, S0, FLAGWE |  | Put the result of the addition into the A register.
000001110001011 | 907 | 7 | 00 | 00 | 00 | 00 | 00
000000000001100 | 12 | 0 | 09 | 00 | 00 | 00 | 00 | PCOE, MARWE |  | Load PC contents into MAR.
000000010001100 | 140 | 1 | 44 | 10 | 00 | 00 | 00 | PCEN, MEMOE, IRINSTWE |  | Load memory data at address indicated by PC into the instruction part of the IR. Then increment the PC.
000000100001100 | 268 | 2 | 09 | 00 | 00 | 00 | 00 | PCOE, MARWE | SUBA | Load PC contents into MAR.
000000110001100 | 396 | 3 | 44 | 08 | 00 | 00 | 00 | PCEN, MEMOE, IRDATAWE | 0001100 | Load memory data at address indicated by PC into the data part of the IR. Then increment the PC.
000001000001100 | 524 | 4 | 08 | 05 | 00 | 00 | 00 | IRDATAOE, BTOE, MARWE |  | Put data from data part of the IR into the MAR.
000001010001100 | 652 | 5 | 40 | 00 | 08 | 06 | 00 | MEMOE, CWE, S2, S1 |  | Send the data from memory to the C register and put the ALU in subtraction mode.
000001100001100 | 780 | 6 | 00 | 00 | 21 | 86 | 00 | RESULTOE, ABWRITE, S2, S1, FLAGWE |  | Put the result of the subtraction into the A register.
000001110001100 | 908 | 7 | 00 | 00 | 00 | 00 | 00
000000000001111 | 15 | 0 | 09 | 00 | 00 | 00 | 00 | PCOE, MARWE |  | Load PC contents into MAR.
000000010001111 | 143 | 1 | 44 | 10 | 00 | 00 | 00 | PCEN, MEMOE, IRINSTWE |  | Load memory data at address indicated by PC into the instruction part of the IR. Then increment the PC.
000000100001111 | 271 | 2 | 09 | 00 | 00 | 00 | 00 | PCOE, MARWE | ADDAI | Load PC contents into MAR.
000000110001111 | 399 | 3 | 44 | 08 | 00 | 00 | 00 | PCEN, MEMOE, IRDATAWE | 0001111 | Load memory data at address indicated by PC into the data part of the IR. Then increment the PC.
000001000001111 | 527 | 4 | 00 | 84 | 08 | 09 | 00 | IRDATAOE, CWE, CARRYHIGH, S3, S0 |  | Put data from data part of the IR into the C register and put the ALU in addition mode.
000001010001111 | 655 | 5 | 00 | 80 | 21 | 89 | 00 | RESULTOE, ABWRITE, CARRYHIGH, S3, S0, FLAGWE |  | Put the result of the addition into the A register.
000001100001111 | 783 | 6 | 00 | 00 | 00 | 00 | 00
000001110001111 | 911 | 7 | 00 | 00 | 00 | 00 | 00
000000000010000 | 16 | 0 | 09 | 00 | 00 | 00 | 00 | PCOE, MARWE |  | Load PC contents into MAR.
000000010010000 | 144 | 1 | 44 | 10 | 00 | 00 | 00 | PCEN, MEMOE, IRINSTWE |  | Load memory data at address indicated by PC into the instruction part of the IR. Then increment the PC.
000000100010000 | 272 | 2 | 09 | 00 | 00 | 00 | 00 | PCOE, MARWE | SUBAI | Load PC contents into MAR.
000000110010000 | 400 | 3 | 44 | 08 | 00 | 00 | 00 | PCEN, MEMOE, IRDATAWE | 0010000 | Load memory data at address indicated by PC into the data part of the IR. Then increment the PC.
000001000010000 | 528 | 4 | 00 | 04 | 08 | 06 | 00 | IRDATAOE, CWE, S2, S1 |  | Put data from data part of the IR into the C register and put the ALU in subtraction mode.
000001010010000 | 656 | 5 | 00 | 00 | 21 | 86 | 00 | RESULTOE, ABWRITE, S2, S1, FLAGWE |  | Put the result of the subtraction into the A register.
000001100010000 | 784 | 6 | 00 | 00 | 00 | 00 | 00
000001110010000 | 912 | 7 | 00 | 00 | 00 | 00 | 00
000000001011000 | 88 | 0 | 09 | 00 | 00 | 00 | 00 | PCOE, MARWE |  | Load PC contents into MAR.
000000011011000 | 216 | 1 | 44 | 10 | 00 | 00 | 00 | PCEN, MEMOE, IRINSTWE |  | Load memory data at address indicated by PC into the instruction part of the IR. Then increment the PC.
000000101011000 | 344 | 2 | 04 | 00 | 00 | 00 | 00 | PCEN | NOP | Increment the PC.
000000111011000 | 472 | 3 | 00 | 00 | 00 | 00 | 00 |  | 1011000
000001001011000 | 600 | 4 | 00 | 00 | 00 | 00 | 00
000001011011000 | 728 | 5 | 00 | 00 | 00 | 00 | 00
000001101011000 | 856 | 6 | 00 | 00 | 00 | 00 | 00
000001111011000 | 984 | 7 | 00 | 00 | 00 | 00 | 00
[11 empty] | 5th Microstep Addresses | 4th Microstep Addresses
000000000101011 | 43 | 0 | 09 | 00 | 00 | 00 | 00 | PCOE, MARWE |  | Load PC contents into MAR. | 2731 | 2603
000000010101011 | 171 | 1 | 44 | 10 | 00 | 00 | 00 | PCEN, MEMOE, IRINSTWE |  | Load memory data at address indicated by PC into the instruction part of the IR. Then increment the PC. | 6827 | 6699
000000100101011 | 299 | 2 | 09 | 00 | 00 | 00 | 00 | PCOE, MARWE | JCS | Load PC contents into MAR. | 10923 | 10795
000000110101011 | 427 | 3 | 44 | 08 | 00 | 00 | 00 | PCEN, MEMOE, IRDATAWE | 0101011 | Load memory data at address indicated by PC into the data part of the IR. Then increment the PC. | 15019 | 14891
000001000101011 | 555 And Even More Rightmost Data | 4 | 00 | 00 | 00 | 40 | 00 | FLAGOE |  | Enable the output of the flags register. | 19115 | 18987
000001010101011 | See Data on Right | 5 | 02 | 04 | 00 | 40 | 00 | FLAGOE, IRDATAOE, PCLOAD |  | If the carry bit is set, load the PC with the address from the data part of the IR and jump to it. | 23211 | 23083
000001100101011 | 811 | 6 | 00 | 00 | 00 | 00 | 00 |  |  |  | 27307 | 27179
000001110101011 | 939 | 7 | 00 | 00 | 00 | 00 | 00 |  |  |  | 31403 | 31275
000000000110001 | 49 | 0 | 09 | 00 | 00 | 00 | 00 | PCOE, MARWE |  | Load PC contents into MAR. | 5th Microstep Addresses | 4th Microstep Addresses
000000010110001 | 177 | 1 | 44 | 10 | 00 | 00 | 00 | PCEN, MEMOE, IRINSTWE |  | Load memory data at address indicated by PC into the instruction part of the IR. Then increment the PC. | 17073 | 16945
000000100110001 | 305 | 2 | 09 | 00 | 00 | 00 | 00 | PCOE, MARWE | JZ | Load PC contents into MAR. | 19121 | 18993
000000110110001 | 433 | 3 | 44 | 08 | 00 | 00 | 00 | PCEN, MEMOE, IRDATAWE | 0110001 | Load memory data at address indicated by PC into the data part of the IR. Then increment the PC. | 21169 | 21041
000001000110001 | 561 And Even More Rightmost Data | 4 | 00 | 00 | 00 | 40 | 00 | FLAGOE |  | Enable the output of the flags register. | 23217 | 23089
000001010110001 | See Data on Right | 5 | 02 | 04 | 00 | 40 | 00 | FLAGOE, IRDATAOE, PCLOAD |  | If the zero bit is set, load the PC with the address from the data part of the IR and jump to it. | 25265 | 25137
000001100110001 | 817 | 6 | 00 | 00 | 00 | 00 | 00 |  |  |  | 27313 | 27185
000001110110001 | 945 | 7 | 00 | 00 | 00 | 00 | 00 |  |  |  | 29361 | 29233
[11 empty] | 31409 | 31281
000000000000100 | 4 | 0 | 09 | 00 | 00 | 00 | 00 | PCOE, MARWE |  | Load PC contents into MAR.
000000010000100 | 132 | 1 | 44 | 10 | 00 | 00 | 00 | PCEN, MEMOE, IRINSTWE |  | Load memory data at address indicated by PC into the instruction part of the IR. Then increment the PC.
000000100000100 | 260 | 2 | 09 | 00 | 00 | 00 | 00 | PCOE, MARWE | STA | Load PC contents into MAR.
000000110000100 | 388 | 3 | 44 | 08 | 00 | 00 | 00 | PCEN, MEMOE, IRDATAWE | 0000100 | Load memory data at address indicated by PC into the data part of the IR. Then increment the PC.
000001000000100 | 516 | 4 | 08 | 05 | 00 | 00 | 00 | MARWE, BTOE, IRDATAOE |  | Load address from data section of IR into the MAR.
000001010000100 | 644 | 5 | 70 | 00 | 04 | 00 | 00 | RAMWE, MEMDIR, MEMOE, ABOE |  | Put the RAM into write mode and write the contents of the A register to the specified address.
000001100000100 | 772 | 6 | 60 | 00 | 04 | 00 | 00 | MEMDIR, MEMOE, ABOE |  | Keep the data on the bus even after bringing RAMWE low to give the RAM time to actually write the data.
000001110000100 | 900 | 7 | 00 | 00 | 00 | 00 | 00
000000001100000 | 96 | 0 | 09 | 00 | 00 | 00 | 00 | PCOE, MARWE |  | Load PC contents into MAR.
000000011100000 | 224 | 1 | 44 | 10 | 00 | 00 | 00 | PCEN, MEMOE, IRINSTWE |  | Load memory data at address indicated by PC into the instruction part of the IR. Then increment the PC.
000000101100000 | 352 | 2 | 04 | 80 | 0C | 09 | 00 | PCEN, ABOE, CWE, CARRYHIGH, S3, S0 | SHLA | Copy contents of A into C and put the ALU in addition mode with no carry. Increment the PC too.
000000111100000 | 480 | 3 | 00 | 80 | 21 | 89 | 00 | RESULTOE, ABWRITE, CARRYHIGH, S3, S0, FLAGWE | 1100000 | Put the result of the addition into the A register, essentially shifting the contents of A to the left one place.
000001001100000 | 608 | 4 | 00 | 00 | 00 | 00 | 00
000001011100000 | 736 | 5 | 00 | 00 | 00 | 00 | 00
000001101100000 | 864 | 6 | 00 | 00 | 00 | 00 | 00
000001111100000 | 992 | 7 | 00 | 00 | 00 | 00 | 00
000000000100111 | 39 | 0 | 09 | 00 | 00 | 00 | 00 | PCOE, MARWE |  | Load PC contents into MAR.
000000010100111 | 167 | 1 | 44 | 10 | 00 | 00 | 00 | PCEN, MEMOE, IRINSTWE |  | Load memory data at address indicated by PC into the instruction part of the IR. Then increment the PC.
000000100100111 | 295 | 2 | 04 | 00 | 0C | 29 | 00 | PCEN, ABOE, CWE, ALUCARRY, S3, S0 | RTLA | Copy contents of A into C and put the ALU in addition mode with carry. Increment the PC too.
000000110100111 | 423 | 3 | 00 | 00 | 21 | A9 | 00 | RESULTOE, ABWRITE, ALUCARRY, S3, S0, FLAGWE | 0100111 | Put the result of the addition into the A register, essentially rotating the contents of A to the left one place.
000001000100111 | 551 | 4 | 00 | 00 | 00 | 00 | 00
000001010100111 | 679 | 5 | 00 | 00 | 00 | 00 | 00
000001100100111 | 807 | 6 | 00 | 00 | 00 | 00 | 00
000001110100111 | 935 | 7 | 00 | 00 | 00 | 00 | 00
000000001100001 | 97 | 0 | 09 | 00 | 00 | 00 | 00 | PCOE, MARWE |  | Load PC contents into MAR.
000000011100001 | 225 | 1 | 44 | 10 | 00 | 00 | 00 | PCEN, MEMOE, IRINSTWE |  | Load memory data at address indicated by PC into the instruction part of the IR. Then increment the PC.
000000101100001 | 353 | 2 | 04 | 80 | 0C | 29 | 00 | PCEN, ABOE, CWE, ALUCARRY, CARRYHIGH, S3, S0 | RCLA | Copy contents of A into C and put the ALU in addition mode with rotate through carry. Increment the PC too.
000000111100001 | 481 | 3 | 00 | 80 | 21 | A9 | 00 | RESULTOE, ABWRITE, ALUCARRY, CARRYHIGH, S3, S0, FLAGWE | 1100001 | Put the result of the addition into the A register, essentially rotating the contents of A to the left one place.
000001001100001 | 609 | 4 | 00 | 00 | 00 | 00 | 00
000001011100001 | 737 | 5 | 00 | 00 | 00 | 00 | 00
000001101100001 | 865 | 6 | 00 | 00 | 00 | 00 | 00
000001111100001 | 993 | 7 | 00 | 00 | 00 | 00 | 00
000000001100110 | 102 | 0 | 09 | 00 | 00 | 00 | 00 | PCOE, MARWE |  | Load PC contents into MAR.
000000011100110 | 230 | 1 | 44 | 10 | 00 | 00 | 00 | PCEN, MEMOE, IRINSTWE |  | Load memory data at address indicated by PC into the instruction part of the IR. Then increment the PC.
000000101100110 | 358 | 2 | 09 | 00 | 00 | 00 | 00 | PCOE, MARWE | JSR | Load PC contents into MAR.
000000111100110 | 486 | 3 | 44 | 08 | 00 | 00 | 00 | PCEN, MEMOE, IRDATAWE | 1100110 | Load memory data at address indicated by PC into the data part of the IR. Then increment the PC.
000001001100110 | 614 | 4 | 08 | 00 | 00 | 00 | 03 | SPOE, SPUP, MARWE |  | Go to the memory address that represents the top of the stack (which requires incrementing the SP once).
000001011100110 | 742 | 5 | 71 | 03 | 00 | 00 | 00 | PCOE, BTOE, BTDIR, RAMWE, MEMDIR, MEMOE |  | Push the return address from the program counter onto the top of the stack.
000001101100110 | 870 | 6 | 61 | 03 | 00 | 00 | 00 | PCOE, BTOE, BTDIR, MEMDIR, MEMOE |  | Keep the data on the bus for one more clock pulse to let the RAM write it.
000001111100110 | 998 | 7 | 02 | 05 | 00 | 00 | 00 | IRDATAOE, BTOE, PCLOAD |  | Jump to the address of the subroutine.
000000001100111 | 103 | 0 | 09 | 00 | 00 | 00 | 00 | PCOE, MARWE |  | Load PC contents into MAR.
000000011100111 | 231 | 1 | 44 | 10 | 00 | 00 | 00 | PCEN, MEMOE, IRINSTWE |  | Load memory data at address indicated by PC into the instruction part of the IR. Then increment the PC.
000000101100111 | 359 | 2 | 04 | 00 | 00 | 00 | 04 | PCEN, SPDN | RTS | Increment the PC and load the MAR with the address of the top of the stack.
000000111100111 | 487 | 3 | 08 | 00 | 00 | 00 | 01 | SPOE, MARWE | 1100111 | Pop off the return address and jump to it by loading the PC with it. Decrement the SP since we just popped it.
000001001100111 | 615 | 4 | 42 | 01 | 00 | 00 | 00 | MEMOE, BTOE, PCLOAD
000001011100111 | 743 | 5 | 00 | 00 | 00 | 00 | 00
000001101100111 | 871 | 6 | 00 | 00 | 00 | 00 | 00
000001111100111 | 999 | 7 | 00 | 00 | 00 | 00 | 00
000000001100010 | 98 | 0 | 09 | 00 | 00 | 00 | 00 | PCOE, MARWE |  | Load PC contents into MAR.
000000011100010 | 226 | 1 | 44 | 10 | 00 | 00 | 00 | PCEN, MEMOE, IRINSTWE |  | Load memory data at address indicated by PC into the instruction part of the IR. Then increment the PC.
000000101100010 | 354 | 2 | 0C | 00 | 00 | 00 | 03 | PCEN, SPOE, SPUP, MARWE | PUSHA | Go to the memory address that represents the top of the stack (which requires incrementing the SP once). Also increment the PC.
000000111100010 | 482 | 3 | 70 | 00 | 04 | 00 | 00 | ABOE, RAMWE, MEMDIR, MEMOE | 1100010 | Push the contents of the A register onto the top of the stack.
000001001100010 | 610 | 4 | 60 | 00 | 04 | 00 | 00 | ABOE, MEMDIR, MEMOE |  | Keep the data on the bus for one more clock pulse to let the RAM write it.
000001011100010 | 738 | 5 | 00 | 00 | 00 | 00 | 00
000001101100010 | 866 | 6 | 00 | 00 | 00 | 00 | 00
000001111100010 | 994 | 7 | 00 | 00 | 00 | 00 | 00
000000001100011 | 99 | 0 | 09 | 00 | 00 | 00 | 00 | PCOE, MARWE |  | Load PC contents into MAR.
000000011100011 | 227 | 1 | 44 | 10 | 00 | 00 | 00 | PCEN, MEMOE, IRINSTWE |  | Load memory data at address indicated by PC into the instruction part of the IR. Then increment the PC.
000000101100011 | 355 | 2 | 04 | 00 | 00 | 00 | 04 | PCEN, SPDN | POPA | Increment the PC and load the MAR with the address of the top of the stack.
000000111100011 | 483 | 3 | 08 | 00 | 00 | 00 | 01 | SPOE, MARWE | 1100011 | Pop the data off of the stack and put it in the A register. Decrement the SP since we just popped the stack.
000001001100011 | 611 | 4 | 40 | 00 | 01 | 00 | 00 | MEMOE, ABWRITE
000001011100011 | 739 | 5 | 00 | 00 | 00 | 00 | 00
000001101100011 | 867 | 6 | 00 | 00 | 00 | 00 | 00
000001111100011 | 995 | 7 | 00 | 00 | 00 | 00 | 00
000000001100100 | 100 | 0 | 09 | 00 | 00 | 00 | 00 | PCOE, MARWE |  | Load PC contents into MAR.
000000011100100 | 228 | 1 | 44 | 10 | 00 | 00 | 00 | PCEN, MEMOE, IRINSTWE |  | Load memory data at address indicated by PC into the instruction part of the IR. Then increment the PC.
000000101100100 | 356 | 2 | 09 | 00 | 00 | 00 | 00 | PCOE, MARWE | PUSHI | Load PC contents into MAR.
000000111100100 | 484 | 3 | 44 | 08 | 00 | 00 | 00 | PCEN, MEMOE, IRDATAWE | 1100100 | Load memory data at address indicated by PC into the data part of the IR. Then increment the PC.
000001001100100 | 612 | 4 | 08 | 00 | 00 | 00 | 03 | SPOE, SPUP, MARWE |  | Go to the memory address that represents the top of the stack (which requires incrementing the SP once).
000001011100100 | 740 | 5 | 70 | 04 | 00 | 00 | 00 | IRDATAOE, RAMWE, MEMDIR, MEMOE |  | Push the immediate value onto the top of the stack.
000001101100100 | 868 | 6 | 60 | 04 | 00 | 00 | 00 | IRDATAOE, MEMDIR, MEMOE |  | Keep the data on the bus for one more clock pulse to let the RAM write it.
000001111100100 | 996 | 7 | 00 | 00 | 00 | 00 | 00
000000001010001 | 81 | 0 | 09 | 00 | 00 | 00 | 00 | PCOE, MARWE |  | Load PC contents into MAR. | 5th Microstep Addresses | 4th Microstep Addresses | 5th Microstep Addresses (Only set the FLAGOE)
000000011010001 | 209 | 1 | 44 | 10 | 00 | 00 | 00 | PCEN, MEMOE, IRINSTWE |  | Load memory data at address indicated by PC into the instruction part of the IR. Then increment the PC. | 721 | 4689 | 2769
000000101010001 | 337 | 2 | 09 | 00 | 00 | 00 | 00 | PCOE, MARWE | JCC | Load PC contents into MAR. | 4817 | 8785 | 6865
000000111010001 | 465 | 3 | 44 | 08 | 00 | 00 | 00 | PCEN, MEMOE, IRDATAWE | 1010001 | Load memory data at address indicated by PC into the data part of the IR. Then increment the PC. | 8913 | 12881 | 10961
000001001010001 | 593 And Even More Rightmost Data | 4 | 00 | 00 | 00 | 40 | 00 | FLAGOE |  | Enable the output of the flags register. | 13009 | 16977 | 15057
000001011010001 | See Data on Right | 5 | 02 | 04 | 00 | 40 | 00 | FLAGOE, IRDATAOE, PCLOAD |  | If the carry bit is clear, load the PC with the address from the data part of the IR and jump to it. | 17105 | 21073 | 19153
000001101010001 | 849 | 6 | 00 | 00 | 00 | 00 | 00 |  |  |  | 21201 | 25169 | 23249
000001111010001 | 977 | 7 | 00 | 00 | 00 | 00 | 00 |  |  |  | 25297 | 29265 | 27345
[11 empty] | 29393 |  | 31441
000000001100101 | 101 | 0 | 09 | 00 | 00 | 00 | 00 | PCOE, MARWE |  | Load PC contents into MAR.
000000011100101 | 229 | 1 | 44 | 10 | 00 | 00 | 00 | PCEN, MEMOE, IRINSTWE |  | Load memory data at address indicated by PC into the instruction part of the IR. Then increment the PC.
000000101100101 | 357 | 2 | 04 | 00 | 00 | 80 | 10 | PCEN, FLAGWE, SETCARRY | SEC | Set the carry bit in the flags register and then increment the PC.
000000111100101 | 485 | 3 | 00 | 00 | 00 | 00 | 00 |  | 1100101
000001001100101 | 613 | 4 | 00 | 00 | 00 | 00 | 00
000001011100101 | 741 | 5 | 00 | 00 | 00 | 00 | 00
000001101100101 | 869 | 6 | 00 | 00 | 00 | 00 | 00
000001111100101 | 997 | 7 | 00 | 00 | 00 | 00 | 00
=sum(8.42+174.01+111.39)